## 20220712
Helium-Neon laser wavelength: | λ (HeNe) | 0.6328 µm |  | Range of dist. between each fringe: 0.3 µm
HIRMES High-Resolution Long-Wavelength FPI: | with direct PZT drive & without motion multiplier
Arduino v.1.8.15 | Program Title: | Bridge_Controller_GSFC_testing | Notes: | Arduino DAQ Stepping Program, program allows you to make voltage steps. Use BNC capacitor bridge feedback cable concurrently to stabilize step size
Micro-Epsilon details:
Software used: DT6200 Tool | Target Capacitive Spacing: | Physical Measurement of Cap Spacing: | Sample time: 9600 µs | Measurement rate: 104.167 Hz
| 2000µm | 1981.2µm
0.078"
Corresponding Raw M-E Time Series Data File:
Notes on Corresponding M-E Time Series Data Files:
Channel 1
Controller name: DT6220 | Controller serial number: 2073 | Controller software version: 1.2d | Controller option: 0 | Controller article number: 4105032 | Firmware version: DT6200;V1.4f;8010079 | Average type: 3 | Average count: 7
DAQ-Start-Time: | Sensor name: DL6230/ECL2 | Serial number: 1439 | Article number: 2303024 | Range: 2000 | Unit: µm | Transmission: on | Math offset (µm): 0.000
First Protocol Time Stamp: | Sample time: 9600 µs | Measurement rate: 104.167 Hz
Last Protocol Time Stamp:
| Cab.Bridge | Voltage steps | V(PZT) | V(PZT) | Voltage diff. | real_V | M-E Sensor | ME_D | ME_A_dis | Fringes | Fringe_D | fringe_A_dis | Time | Notes
| (bit) |  | (monitor) |  |  |  | (microns)
|  |  | before entering code | after entering code
Balance C-Bridge: $H:Z^ | 30877 |  | -0.001 | 0.143 |  |  | 2137.786 | [6 empty] | ME sensor was a straight horizontal line with this reading for a few minutes
$H:S:30877:2:31277:70^ | 31277 |  | 0.151 | 1.193 | 1.05 |  | 2137.786 |  |  | 19 |  |  | 1:15
$H:S:31277:2:31677:70^ | 31677 |  | 1.17 | 1.998 | 0.805 |  | 2137.786 |  |  | 20 |  |  | 1:17
$H:S:31677:-2:31077:70^ | [6 empty] | 2137.786 | [6 empty] | serial monitor reads, "Did not recognize command", however the start bit does change and the voltage changes on the voltmeter. The channel 1 reading for M-E does not change at all
$H:S:31077:-2:31000:70^ | [6 empty] | 2137.786 | [6 empty] | Turned off instruments
Balance C-Bridge: $H:Z^ | 30895 |  | -0.001 | 0.415 |  |  | 1859.33 | [5 empty] | 3:20
$H:S:30985:2:31385:70^ | 31385 |  | 0.42 | [9 empty] | 3:25 | Entered code 5 or 6 times, still did not change the voltage step and fringes did not move
$H:S:31537:-2:31137:70^
$H:S:31137:-2:30737:70^
$H:S:30737:-2:30337:70^
$H:S:30337:-2:29937:70^

## 20220718_1st_2000_msmnt
Helium-Neon laser wavelength: | λ (HeNe) | 0.6328 µm |  | Range of dist. between each fringe: 0.3 µm
HIRMES High-Resolution Long-Wavelength FPI: | with direct PZT drive & without motion multiplier
Arduino v.1.8.15 | Program Title: | Bridge_Controller_GSFC_testing | Notes: | Arduino DAQ Stepping Program, program allows you to make voltage steps. Use BNC capacitor bridge feedback cable concurrently to stabilize step size
Micro-Epsilon details:
Software used: DT6200 Tool | Target Capacitive Spacing: | Physical Measurement of Cap Spacing: | Sample time: 9600 µs | Measurement rate: 104.167 Hz
| 2000µm | 1981.2µm
0.078"
Corresponding Raw M-E Time Series Data File: |  | Sample_0701222022-07-18 10.53.25.712_A0000.csv
Notes on Corresponding M-E Time Series Data Files:
Channel 1
Controller name: DT6220 | Controller serial number: 2073 | Controller software version: 1.2d | Controller option: 0 | Controller article number: 4105032 | Firmware version: DT6200;V1.4f;8010079 | Average type: 3 | Average count: 7
DAQ-Start-Time: 2022-07-18 10:30:26.754 | Sensor name: DL6230/ECL2 | Serial number: 1439 | Article number: 2303024 | Range: 2000 | Unit: µm | Transmission: on | Math offset (µm): 0.000
First Protocol Time Stamp: 7/18/2022 10:53:26 AM | Sample time: 9600 µs | Measurement rate: 104.167 Hz
Last Protocol Time Stamp: 7/18/2022 11:54:53 AM
| Cab.Bridge | Voltage steps | V(PZT) | V(PZT) | Voltage Difference. | real_V | M-E Sensor | ME_D | ME_A_dis | Fringes | Fringe_D | fringe_A_dis | Time | Notes
| (bit) |  | (monitor)(before entering code) | (after entering code) |  |  | (microns)
Balance C-Bridge: $H:Z^ | 29207 |  |  | 0.321 |  | 3.21 | 1851.33 | [5 empty] | 10:34
$H:S:29207:2:29607:70^ | 29607 | 400 | 0.332 | 1.402 | 1.081 | 14.02 | 1857.84 | 6.51 | 6.51 | 14 | 4.4296 |  | 10:38
$H:S:29607:2:30007:70^ | 30007 | 400 | 1.37 | 2.181 | 0.779 | 21.81 | 1864.41 | 6.57 | 13.08 | 20 | 6.328 |  | 10:41
$H:S:30007:2:30207:70^ | 30207 | 200 | 2.148 | 2.566 | 0.385 | 25.66 | 1867.68 | 3.27 | 16.35 | 10 | 3.164 |  | 10:43
$H:S:30207:2:30607:70^ | 30607 | 400 | 2.547 | 3.292 | 0.726 | 32.92 | 1874.31 | 6.63 | 22.98 | 17 | 5.3788 |  | 10:44
$H:S:30607:2:40007:70^ | 40007 | 9400 | 3.243 | [6 empty] | 60+ |  |  | 10:47
Balance C-Bridge: $H:Z^ | 29698 |  |  | 0.939 |  | 9.39 | 1859.35 | [5 empty] | 10:53
$H:S:29698:2:30098:70^ | 30098 | 400 | 0.947 | 2.025 | 1.086 | 20.25 | 1865.81 | 6.46 | 6.46 | 21 | 6.6444 | 6.6444 | 10:59
| 30498 | 400 | 1.981 | 2.783 | 0.758 | 27.83 | 1872.41 | 6.6 | 13.06 | 22 | 6.9608 | 13.6052 | 11:02
| 30898 | 400 | 2.75 | 3.533 | 0.75 | 35.33 | 1879.08 | 6.67 | 19.73 | 22 | 6.9608 | 20.566 | 11:03
| 31298 | 400 | 3.487 | 4.25 | 0.717 | 42.5 | 1885.78 | 6.7 | 26.43 | 20 | 6.328 | 26.894 | 11:05
| 31698 | 400 | 4.2 | 4.96 | 0.71 | 49.6 | 1892.5 | 6.72 | 33.15 | 22 | 6.9608 | 33.8548 | 11:07
| 32098 | 400 | 4.9 | 5.67 | 0.71 | 56.7 | 1899.26 | 6.76 | 39.91 | 21 | 6.6444 | 40.4992 | 11:10
| 32498 | 400 | 5.61 | 6.37 | 0.7 | 63.7 | 1906.03 | 6.77 | 46.68 | 21 | 6.6444 | 47.1436 | 11:12
| 32898 | 400 | 6.32 | 7.06 | 0.69 | 70.6 | 1912.62 | 6.59 | 53.27 | 20 | 6.328 | 53.4716 | 11:15 | jitter happened
| 33298 | 400 | 7.01 | 7.91 | 0.85 | 79.1 | 1920.59 | 7.97 | 61.24 | 25 | 7.91 | 61.3816 | 11:18
| 33698 | 400 | 7.85 | 8.75 | 0.84 | 87.5 | 1928.58 | 7.99 | 69.23 | 24 | 7.5936 | 68.9752 | 11:20
| 34098 | 400 | 8.7 | 9.63 | 0.88 | 96.3 | 1936.62 | 8.04 | 77.27 | 26 | 8.2264 | 77.2016 | 11:22
$H:S:34098:-2:33698:70^ | 33698 | -400 | 9.55 | 8.03 | -1.6 | 80.3 | 1926.58 | -10.04 | 67.23 | -28 | -8.8592 | 68.3424 | 11:24
| 33298 | -400 |  | 6.78 | -1.25 | 67.8 | 1920.57 | -6.01 | 61.22 | -27 | -8.5428 | 59.7996 | 11:29
| 32898 | -400 | 6.8 | 5.64 | -1.14 | 56.4 | 1912.59 | -7.98 | 53.24 | -26 | -8.2264 | 51.5732 | 11:33
| 32498 | -400 | 5.69 | 4.79 | -0.85 | 47.9 | 1905.99 | -6.6 | 46.64 | -24 | -7.5936 | 43.9796 | 11:34 | jitter happened
| 32098 | -400 | 4.84 | 3.98 | -0.81 | 39.8 | 1899.21 | -6.78 | 39.86 | -27 | -8.5428 | 35.4368 | 11:37
| 31698 | -400 | 4.02 | 3.193 | -0.787 | 31.93 | 1892.44 | -6.77 | 33.09 | -25 | -7.91 | 27.5268 | 11:40
| 31298 | -400 | 3.237 | 2.461 | -0.732 | 24.61 | 1885.73 | -6.71 | 26.38 | -24 | -7.5936 | 19.9332 | 11:42
| 30898 | -400 | 2.505 | 1.753 | -0.708 | 17.53 | 1879.03 | -6.7 | 19.68 | -24 | -7.5936 | 12.3396 | 11:43
| 30498 | -400 | 1.822 | 1.086 | -0.667 | 10.86 | 1872.36 | -6.67 | 13.01 | -23 | -7.2772 | 5.0624 | 11:45
| 30098 | -400 | 1.147 | 0.453 | -0.633 | 4.53 | 1865.76 | -6.6 | 6.41 | -20 | -6.328 | -1.2656 | 11:47
| 29698 | -400 | 0.513 | -0.15 | -0.603 | -1.5 | 1859.22 | -6.54 | -0.13 | -25 | -7.91 | -9.1756 | 11:48
| 29298 | -400 | -0.081 | -0.731 | -0.581 | -7.31 | 1852.7 | -6.52 | -6.65 | -23 | -7.2772 | -16.4528 | 11:50
| 28898 | -400 | -0.666 | -1.293 | -0.562 | -12.93 | 1846.24 | -6.46 | -13.11 | -23 | -7.2772 | -23.73 | 11:51
| 28498 | -400 | -1.222 | -1.849 | -0.556 | -18.49 | 1839.56 | -6.68 | -19.79 | -26 | -8.2264 | -31.9564 | 11:54

## 20220718_2nd_msmnt
Helium-Neon laser wavelength: | λ (HeNe) | 0.6328 µm |  | Range of dist. between each fringe: 0.3 µm
HIRMES High-Resolution Long-Wavelength FPI: | with direct PZT drive & without motion multiplier
Arduino v.1.8.15 | Program Title: | Bridge_Controller_GSFC_testing | Notes: | Arduino DAQ Stepping Program, program allows you to make voltage steps. Use BNC capacitor bridge feedback cable concurrently to stabilize step size
Micro-Epsilon details:
Software used: DT6200 Tool | Target Capacitive Spacing: | Physical Measurement of Cap Spacing: | Sample time: 9600 µs | Measurement rate: 104.167 Hz
| 2000µm | 1981.2 µm
0.078"
Corresponding Raw M-E Time Series Data File: | Sample_0701222022-07-18 13.32.51.561_A0000.csv
Notes on Corresponding M-E Time Series Data Files:
Channel 1
Controller name: DT6220 | Controller serial number: 2073 | Controller software version: 1.2d | Controller option: 0 | Controller article number: 4105032 | Firmware version: DT6200;V1.4f;8010079 | Average type: 3 | Average count: 7
DAQ-Start-Time: 2022-07-18 13:29:46.642 | Sensor name: DL6230/ECL2 | Serial number: 1439 | Article number: 2303024 | Range: 2000 | Unit: µm | Transmission: on | Math offset (µm): 0.000
First Protocol Time Stamp: 7/18/2022 1:32:52 PM | Sample time: 9600 µs | Measurement rate: 104.167 Hz
Last Protocol Time Stamp: 7/18/2022 2:36:32 PM
| Cab.Bridge | Voltage steps | V(PZT) | V(PZT) | Voltage difference | real_V | M-E Sensor | ME_D | ME_A_dis | Fringes | Fringe_D | fringe_A_dis | Time | Notes
| (bit) |  | (monitor)(before entering code) | (after entering code) |  |  | (microns)
Balance C-Bridge: $H:Z^ | 29410 |  | -0.001 | 0.498 |  | 4.98 | 1854.59 | [5 empty] | 1:32
$H:S:29410:2:29810:70^ | 29810 | 400 | 0.512 | 1.554 | 1.056 | 15.54 | 1856.51 | 1.92 | 1.92 | 17 | 5.3788 | 5.3788 | 1:38
| 30210 | 400 | 1.541 | 2.357 | 0.803 | 23.57 | 1867.7 | 11.19 | 13.11 | 21 | 6.6444 | 12.0232 | 1:40
| 30610 | 400 | 2.306 | 3.068 | 0.711 | 30.68 | 1874.31 | 6.61 | 19.72 | 21 | 6.6444 | 18.6676 | 1:42
| 31010 | 400 | 3.018 | 3.82 | 0.752 | 38.2 | 1880.98 | 6.67 | 26.39 | 26 | 8.2264 | 26.894 | 1:47
| 31410 | 400 | 3.769 | 4.53 | 0.71 | 45.3 | 1887.68 | 6.7 | 33.09 | 21 | 6.6444 | 33.5384 | 1:49
| 31810 | 400 | 4.48 | 5.23 | 0.7 | 52.3 | 1894.42 | 6.74 | 39.83 | 23 | 7.2772 | 40.8156 | 1:51 | Slower and jerkier movement as fringes would pass by
| 32210 | 400 | 5.17 | 5.94 | 0.71 | 59.4 | 1901.17 | 6.75 | 46.58 | 20 | 6.328 | 47.1436 | 1:53
| 32610 | 400 | 5.86 | 6.65 | 0.71 | 66.5 | 1907.97 | 6.8 | 53.38 | 23 | 7.2772 | 54.4208 | 1:55
| 33010 | 400 | 6.58 | 7.33 | 0.68 | 73.3 | 1914.87 | 6.9 | 60.28 | 21 | 6.6444 | 61.0652 | 1:57 | jitter occurred
| 33410 | 400 | 7.27 | 8.2 | 0.87 | 82 | 1922.85 | 7.98 | 68.26 | 24 | 7.5936 | 68.6588 | 1:59
| 33810 | 400 | 8.09 | 9.05 | 0.85 | 90.5 | 1930.86 | 8.01 | 76.27 | 26 | 8.2264 | 76.8852 | 2:03
$H:S:33810:-2:33410:70^ | 33410 | -400 | 8.98 | 7.48 | -1.57 | 74.8 | 1922.84 | -8.02 | 68.25 | -27 | -8.5428 | 68.3424 | 2:05
| 33010 | -400 | 7.49 | 6.23 | -1.25 | 62.3 | 1914.85 | -7.99 | 60.26 | -27 | -8.5428 | 59.7996 | 2:07
| 32610 | -400 | 6.26 | 5.27 | -0.96 | 52.7 | 1907.92 | -6.93 | 53.33 | -23 | -7.2772 | 52.5224 | 2:09 | jitter
| 32210 | -400 | 5.31 | 4.38 | -0.89 | 43.8 | 1901.12 | -6.8 | 46.53 | -24 | -7.5936 | 44.9288 | 2:12
| 31810 | -400 | 4.43 | 3.565 | -0.815 | 35.65 | 1894.36 | -6.76 | 39.77 | -23 | -7.2772 | 37.6516 | 2:15
| 31410 | -400 | 3.61 | 2.792 | -0.773 | 27.92 | 1887.61 | -6.75 | 33.02 | -20 | -6.328 | 31.3236 | 2:17
| 31010 | -400 | 2.849 | 2.069 | -0.723 | 20.69 | 1880.91 | -6.7 | 26.32 | -22 | -6.9608 | 24.3628 | 2:19
| 30610 | -400 | 2.123 | 1.375 | -0.694 | 13.75 | 1874.22 | -6.69 | 19.63 | -19 | -6.0116 | 18.3512 | 2:21 | fringes moved slower to the left, in a jerky motion
| 30210 | -400 | 1.453 | 0.719 | -0.656 | 7.19 | 1867.6 | -6.62 | 13.01 | -23 | -7.2772 | 11.074 | 2:24
| 29810 | -400 | 0.768 | 0.094 | -0.625 | 0.94 | 1861.04 | -6.56 | 6.45 | -21 | -6.6444 | 4.4296 | 2:25
| 29410 | -400 | 0.155 | -0.509 | -0.603 | -5.09 | 1854.51 | -6.53 | -0.08 | -21 | -6.6444 | -2.2148 | 2:27
| 29010 | -400 | -0.424 | -1.103 | -0.594 | -11.03 | 1848.03 | -6.48 | -6.56 | -18 | -5.6952 | -7.91 | 2:30 | moved to the left slowly
| 28610 | -400 | -1.013 | -1.67 | -0.567 | -16.7 | 1841.58 | -6.45 | -13.01 | -22 | -6.9608 | -14.8708 | 2:33
| 28210 | -400 | -1.602 | -2.293 | -0.623 | -22.93 | 1834.33 | -7.25 | -20.26 | -23 | -7.2772 | -22.148 | 2:35

## 20220727_3rd_msmnt
Helium-Neon laser wavelength: | λ (HeNe) | 0.6328 µm |  | Range of dist. between each fringe: 0.3 µm
HIRMES High-Resolution Long-Wavelength FPI: | with direct PZT drive & without motion multiplier
Arduino v.1.8.15 | Program Title: | Bridge_Controller_GSFC_testing | Notes: | Arduino DAQ Stepping Program, program allows you to make voltage steps. Use BNC capacitor bridge feedback cable concurrently to stabilize step size
Micro-Epsilon details:
Software used: DT6200 Tool | Target Capacitive Spacing: | Physical Measurement of Cap Spacing: | Sample time: 9600 µs | Measurement rate: 104.167 Hz
2000µm
0.078"
Corresponding Raw M-E Time Series Data File: | Sample_0701222022-07-27 09.52.33.161_A0000.csv
Notes on Corresponding M-E Time Series Data Files:
Sample time: 9600 µs
DAQ-Start-Time: 2022-07-27 09:45:55.903 | [6 empty] | Measurement rate: 104.167 Hz
First Protocol Time Stamp: 7/27/2022 9:52:33 AM
Last Protocol Time Stamp: 7/27/2022 11:12:21 AM
Controller name: DT6220 | Controller serial number: 2073 | Controller software version: 1.2d | Controller option: 0 | Controller article number: 4105032 | Firmware version: DT6200;V1.4f;8010079 | Average type: 3 | Average count: 7
Channel 1
Controller name: DT6220 | Sensor name: DL6230/ECL2 | Serial number: 1439 | Article number: 2303024 | Range: 2000 | Unit: µm | Transmission: on | Math offset (µm): 0.000
Channel 2
Controller name: DT6220 | Sensor name: DL6230/ECL2 | Serial number: 1440 | Article number: 2303024 | Range: 2000 | Unit: µm | Transmission: on | Math offset (µm): 0.000
| Cab.Bridge | Voltage steps | V(PZT) | V(PZT) | Voltage diff | real_V | M-E Sensor (Channel 1) | ME_D_CH1 | ME_A_dis_CH1 | M-E Sensor (Channel 2) | ME_D_CH2 | ME_A_dis_CH2 | Fringes | Fringe_D | fringe_A_dis | Time | Notes
| (bit) |  | (monitor)(before entering code) | (after entering code) |  |  | (microns)
| 65535 |  | -0.001 |  |  |  | 1853.38 |  |  | 1317.18 | [5 empty] | 9:52
Balance C-Bridge: $H:Z^ | 29323 |  |  | 0.402 |  | 4.02 | 1853.34 |  |  | 1317.19 | [5 empty] | 9:54
$H:S:29323:2:29723:70^ | 29723 | 400 | 0.41 | 1.459 | 1.057 | 14.59 | 1859.9 | 6.56 | 6.56 | 1323.6 | 6.41 | 6.41 | 20 | 6.328 | 6.328 | 9:55 | The fringes sped quickly by to the opposite direction (left) after 20 fringe count was done
| 30123 | 400 | 1.437 | 2.279 | 0.82 | 22.79 | 1866.42 | 6.52 | 13.08 | 1330 | 6.4 | 12.81 | 21 | 6.6444 | 12.9724 | 9:59
| 30523 | 400 | 2.237 | 3.036 | 0.757 | 30.36 | 1873.02 | 6.6 | 19.68 | 1336.42 | 6.42 | 19.23 | 22 | 6.9608 | 19.9332 | 10:01
| 30923 | 400 | 2.986 | 3.76 | 0.724 | 37.6 | 1879.69 | 6.67 | 26.35 | 1342.92 | 6.5 | 25.73 | 22 | 6.9608 | 26.894 | 10:03
| 31323 | 400 | 3.706 | 4.45 | 0.69 | 44.5 | 1886.36 | 6.67 | 33.02 | 1349.42 | 6.5 | 32.23 | 23 | 7.2772 | 34.1712 | 10:05
| 31723 | 400 | 4.39 | 5.15 | 0.7 | 51.5 | 1893.07 | 6.71 | 39.73 | 1355.95 | 6.53 | 38.76 | 25 | 7.91 | 42.0812 | 10:07
| 32123 | 400 | 5.09 | 5.86 | 0.71 | 58.6 | 1899.84 | 6.77 | 46.5 | 1362.54 | 6.59 | 45.35 | 22 | 6.9608 | 49.042 | 10:09
| 32523 | 400 | 5.78 | 6.44 | 0.58 | 64.4 | 1905.89 | 6.05 | 52.55 | 1368.42 | 5.88 | 51.23 | 21 | 6.6444 | 55.6864 | 10:12 | Fringes sped past to the left, then moved to the right at a jerky speed, then sped to the left again and stopped moving
| 32923 | 400 | 6.43 | 7.16 | 0.72 | 71.6 | 1913.25 | 7.36 | 59.91 | 1375.62 | 7.2 | 58.43 |  | 0 | 55.6864 | 10:15 | Fringes sped quickly by to the left then to the right, could not count
| 33323 | 400 | 7.13 | 8.07 | 0.91 | 80.7 | 1921.21 | 7.96 | 67.87 | 1383.34 | 7.72 | 66.15 | 25 | 7.91 | 63.5964 | 10:19 | Back to moving at a regular speed
| 33723 | 400 | 7.99 | 8.89 | 0.82 | 88.9 | 1929.18 | 7.97 | 75.84 | 1391.1 | 7.76 | 73.91 | 23 | 7.2772 | 70.8736 | 10:22
$H:S:33723:-2:33323:70^ | 33323 | -400 | 8.78 | 7.3 | -1.59 | 73 | 1921.16 | -8.02 | 67.82 | 1383.36 | -7.74 | 66.17 | -26 | -8.2264 | 62.6472 | 10:26
| 32923 | -400 | 7.32 | 6.07 | -1.23 | 60.7 | 1913.18 | -7.98 | 59.84 | 1375.65 | -7.71 | 58.46 | -25 | -7.91 | 54.7372 | 10:28
| 32523 | -400 | 6.11 | 5.15 | -0.92 | 51.5 | 1906.49 | -6.69 | 53.15 | 1369.19 | -6.46 | 52 | -24 | -7.5936 | 47.1436 | 10:32 | Fringes sped to the right then moved continouosly as usual
| 32123 | -400 | 5.19 | 4.26 | -0.89 | 42.6 | 1899.69 | -6.8 | 46.35 | 1362.62 | -6.57 | 45.43 | -23 | -7.2772 | 39.8664 | 10:37
| 31723 | -400 | 4.3 | 3.447 | -0.813 | 34.47 | 1892.92 | -6.77 | 39.58 | 1356.07 | -6.55 | 38.88 | -24 | -7.5936 | 32.2728 | 10:39
| 31323 | -400 | 3.49 | 2.679 | -0.768 | 26.79 | 1886.09 | -6.83 | 32.75 | 1349.46 | -6.61 | 32.27 | -22 | -6.9608 | 25.312 | 10:41
| 30923 | -400 | 2.732 | 1.989 | -0.69 | 19.89 | 1879.49 | -6.6 | 26.15 | 1343.1 | -6.36 | 25.91 | -23 | -7.2772 | 18.0348 | 10:48 | voltage on monitor before entering code kept jumping up and down in values. Was not at a steady voltage. Fringes moved jerkily as well
| 30523 | -400 | 2.039 | 1.27 | -0.719 | 12.7 | 1872.81 | -6.68 | 19.47 | 1336.63 | -6.47 | 19.44 | -20 | -6.328 | 11.7068 | 10:51
| 30123 | -400 | 1.328 | 0.643 | -0.627 | 6.43 | 1866.21 | -6.6 | 12.87 | 1330.24 | -6.39 | 13.05 | -20 | -6.328 | 5.3788 | 10:57
| 29723 | -400 | 0.688 | -0.013 | -0.656 | -0.13 | 1859.67 | -6.54 | 6.33 | 1323.91 | -6.33 | 6.72 | -24 | -7.5936 | -2.2148 | 10:59
| 29323 | -400 | 0.057 | -0.622 | -0.609 | -6.22 | 1853.16 | -6.51 | -0.18 | 1317.59 | -6.32 | 0.4 | -24 | -7.5936 | -9.8084 | 11:01
| 28923 | -400 |  | -1.214 | -0.592 | -12.14 | 1846.69 | -6.47 | -6.65 | 1311.33 | -6.26 | -5.86 | -21 | -6.6444 | -16.4528 | 11:04
| 28523 | -400 | -1.131 | -1.82 | -0.606 | -18.2 | 1840.07 | -6.62 | -13.27 | 1304.92 | -6.41 | -12.27 | -25 | -7.91 | -24.3628 | 11:05
| 28123 | -400 | -1.674 | -2.427 | -0.607 | -24.27 | 1832.84 | -7.23 | -20.5 | 1297.92 | -7 | -19.27 | -22 | -6.9608 | -31.3236 | 11:12

## 20220727_4th_msmnt
Helium-Neon laser wavelength: | λ (HeNe) | 0.6328 µm |  | Range of dist. between each fringe: 0.3 µm
HIRMES High-Resolution Long-Wavelength FPI: | with direct PZT drive & without motion multiplier
Arduino v.1.8.15 | Program Title: | Bridge_Controller_GSFC_testing | Notes: | Arduino DAQ Stepping Program, program allows you to make voltage steps. Use BNC capacitor bridge feedback cable concurrently to stabilize step size
Micro-Epsilon details:
Software used: DT6200 Tool | Target Capacitive Spacing: | Physical Measurement of Cap Spacing: | Sample time: 9600 µs | Measurement rate: 104.167 Hz
2000µm
0.078"
Corresponding Raw M-E Time Series Data File: | Sample_0701222022-07-27 13.51.34.313_A0000.csv
Notes on Corresponding M-E Time Series Data Files:
DAQ-Start-Time: | 2022-07-27 13:46:53.079
First Protocol Time Stamp: 7/27/2022 1:51:34 PM | [6 empty] | Sample time: 9600 µs
Last Protocol Time Stamp: 7/27/2022 2:46:34 PM | [6 empty] | Measurement rate: 104.167 Hz
Controller name: DT6220 | Controller serial number: 2073 | Controller software version: 1.2d | Controller option: 0 | Controller article number: 4105032 | Firmware version: DT6200;V1.4f;8010079 | Average type: 3 | Average count: 7
Channel 1
Controller name: DT6220 | Sensor name: DL6230/ECL2 | Serial number: 1439 | Article number: 2303024 | Range: 2000 | Unit: µm | Transmission: on | Math offset (µm): 0.000
Channel 2
Controller name: DT6220 | Sensor name: DL6230/ECL2 | Serial number: 1440 | Article number: 2303024 | Range: 2000 | Unit: µm | Transmission: on | Math offset (µm): 0.000
| Cab.Bridge | Voltage steps | V(PZT) | V(PZT) | Voltage diff | real_V | M-E Sensor (Channel 1) | ME_D_CH1 | ME_A_dis_CH1 | M-E Sensor (Channel 2) | ME_D_CH2 | ME_A_dis_CH2 | Fringes | Fringe_D | fringe_A_dis | Time | Notes
| (bit) |  | (monitor)(before entering code) | (after entering code) |  |  | (microns)
65535 | [6 empty] | 1853.16 |  |  | 1316.95 | [5 empty] | 1:51
Balance C-Bridge: $H:Z^ | 29303 |  | -0.001 | 0.402 |  |  | 1853.08 |  |  | 1316.95 | 0 |  |  |  |  | 1:53
$H:S:29303:2:29703:70^ | 29703 |  | 0.408 | 1.478 | 1.076 | 14.78 | 1859.63 | 6.55 | 6.55 | 1323.33 | 6.38 | 6.38 | 21 | 6.6444 | 6.6444 | 1:55
| 30103 |  | 1.451 | 2.266 | 0.788 | 22.66 | 1866.19 | 6.56 | 13.11 | 1329.73 | 6.4 | 12.78 | 22 | 6.9608 | 13.6052 | 1:57
| 30503 |  | 2.23 | 3.009 | 0.743 | 30.09 | 1872.78 | 6.59 | 19.7 | 1336.15 | 6.42 | 19.2 | 19 | 6.0116 | 19.6168 | 1:59
| 30903 |  | 2.972 | 3.722 | 0.713 | 37.22 | 1879.46 | 6.68 | 26.38 | 1342.65 | 6.5 | 25.7 | 21 | 6.6444 | 26.2612 | 2:00
| 31303 |  | 3.678 | 4.43 | 0.708 | 44.3 | 1886.16 | 6.7 | 33.08 | 1349.18 | 6.53 | 32.23 | 17 | 5.3788 | 31.64 | 2:02
| 31703 |  | 4.38 | 5.14 | 0.71 | 51.4 | 1892.86 | 6.7 | 39.78 | 1355.71 | 6.53 | 38.76 | 22 | 6.9608 | 38.6008 | 2:04
| 32103 |  | 5.06 | 5.83 | 0.69 | 58.3 | 1899.61 | 6.75 | 46.53 | 1362.28 | 6.57 | 45.33 | 21 | 6.6444 | 45.2452 | 2:06 | Fringes moving slower, jerkier
| 32503 |  | 5.78 | 6.53 | 0.7 | 65.3 | 1906.39 | 6.78 | 53.31 | 1368.87 | 6.59 | 51.92 | 20 | 6.328 | 51.5732 | 2:07
| 32903 |  | 6.47 | 7.23 | 0.7 | 72.3 | 1912.99 | 6.6 | 59.91 | 1375.29 | 6.42 | 58.34 | 21 | 6.6444 | 58.2176 | 2:09 | fringes sped by in left direction then resumed traveling to the right at a normal speed
| 33303 |  | 7.11 | 8.06 | 0.83 | 80.6 | 1920.92 | 7.93 | 67.84 | 1383.02 | 7.73 | 66.07 | 24 | 7.5936 | 65.8112 | 2:12
| 33703 |  | 7.97 | 8.91 | 0.85 | 89.1 | 1928.89 | 7.97 | 75.81 | 1390.77 | 7.75 | 73.82 | 25 | 7.91 | 73.7212 | 2:14
| 34103 |  | 8.81 | 9.76 | 0.85 | 97.6 | 1936.92 | 8.03 | 83.84 | 1398.57 | 7.8 | 81.62 | 24 | 7.5936 | 81.3148 | 2:16
$H:S:34103:-2:33703:70^ | 33703 |  | 9.65 | 8.14 | -1.62 | 81.4 | 1928.85 | -8.07 | 75.77 | 1390.78 | -7.79 | 73.83 | -25 | -7.91 | 73.4048 | 2:18
| 33303 |  | 8.16 | 6.89 | -1.25 | 68.9 | 1920.85 | -8 | 67.77 | 1383.04 | -7.74 | 66.09 | -28 | -8.8592 | 64.5456 | 2:20
| 32903 |  | 6.91 | 5.77 | -1.12 | 57.7 | 1912.87 | -7.98 | 59.79 | 1375.32 | -7.72 | 58.37 | -25 | -7.91 | 56.6356 | 2:21
| 32503 |  | 5.81 | 4.93 | -0.84 | 49.3 | 1906.23 | -6.64 | 53.15 | 1368.91 | -6.41 | 51.96 | -22 | -6.9608 | 49.6748 | 2:23 | fringes shifted past in opposite direction before returning to normal, the "jittery" behavior
| 32103 |  | 4.95 | 4.07 | -0.86 | 40.7 | 1899.43 | -6.8 | 46.35 | 1362.34 | -6.57 | 45.39 | -20 | -6.328 | 43.3468 | 2:25
| 31703 |  | 4.12 | 3.306 | -0.764 | 33.06 | 1892.66 | -6.77 | 39.58 | 1355.79 | -6.55 | 38.84 | -21 | -6.6444 | 36.7024 | 2:27
| 31303 |  | 3.346 | 2.567 | -0.739 | 25.67 | 1885.94 | -6.72 | 32.86 | 1349.28 | -6.51 | 32.33 | -24 | -7.5936 | 29.1088 | 2:28
| 30903 |  | 2.618 | 1.856 | -0.711 | 18.56 | 1879.23 | -6.71 | 26.15 | 1342.8 | -6.48 | 25.85 | -20 | -6.328 | 22.7808 | 2:31
| 30503 |  | 1.905 | 1.18 | -0.676 | 11.8 | 1872.56 | -6.67 | 19.48 | 1336.34 | -6.46 | 19.39 | -22 | -6.9608 | 15.82 | 2:33
| 30103 |  | 1.226 | 0.548 | -0.632 | 5.48 | 1865.94 | -6.62 | 12.86 | 1329.94 | -6.4 | 12.99 | -23 | -7.2772 | 8.5428 | 2:34
| 29703 |  | 0.613 | -0.078 | -0.626 | -0.78 | 1859.42 | -6.52 | 6.34 | 1323.62 | -6.32 | 6.67 | -25 | -7.91 | 0.6328 | 2:36
| 29303 |  | 0.002 | -0.676 | -0.598 | -6.76 | 1852.89 | -6.53 | -0.19 | 1317.31 | -6.31 | 0.36 | -21 | -6.6444 | -6.0116 | 2:38
| 28903 |  | -0.582 | -1.247 | -0.571 | -12.47 | 1846.42 | -6.47 | -6.66 | 1311.04 | -6.27 | -5.91 | -27 | -8.5428 | -14.5544 | 2:41
| 28503 |  | -1.172 | -1.784 | -0.537 | -17.84 | 1839.75 | -6.67 | -13.33 | 1304.59 | -6.45 | -12.36 | -25 | -7.91 | -22.4644 | 2:42 | when shifting to the left, the fringes stopped moving for barely a second, then resumed moving to the left
| 28103 |  | -1.741 | -2.467 | -0.683 | -24.67 | 1832.53 | -7.22 | -20.55 | 1297.58 | -7.01 | -19.37 | -22 | -6.9608 | -29.4252 | 2:45

## 20220728_5th_msmnt
HIRMES High-Resolution Long-Wavelength FPI: | with direct PZT drive & without motion multiplier
Arduino v.1.8.15 | Program Title: | Bridge_Controller_GSFC_testing | Notes: | Arduino DAQ Stepping Program, program allows you to make voltage steps. Use BNC capacitor bridge feedback cable concurrently to stabilize step size
Micro-Epsilon details:
Software used: DT6200 Tool | Target Capacitive Spacing: | Physical Measurement of Cap Spacing: | Sample time: 9600 µs | Measurement rate: 104.167 Hz
2000µm
0.078"
Corresponding Raw M-E Time Series Data File: | Sample_0701222022-07-28 09.51.08.489_A0000
Notes on Corresponding M-E Time Series Data Files:
DAQ-Start-Time: 2022-07-28 09:45:04.306
First Protocol Time Stamp: 7/28/2022 9:51:08 AM | [6 empty] | Measurement rate: 104.167 Hz
Last Protocol Time Stamp: 7/28/2022 10:42:27 AM | [6 empty] | Sample time: 9600 µs
Controller name: DT6220 | Controller serial number: 2073 | Controller software version: 1.2d | Controller option: 0 | Controller article number: 4105032 | Firmware version: DT6200;V1.4f;8010079 | Average type: 3 | Average count: 7
Channel 1
Controller name: DT6220 | Sensor name: DL6230/ECL2 | Serial number: 1439 | Article number: 2303024 | Range: 2000 | Unit: µm | Transmission: on | Math offset (µm): 0.000
Channel 2
Controller name: DT6220 | Sensor name: DL6230/ECL2 | Serial number: 1440 | Article number: 2303024 | Range: 2000 | Unit: µm | Transmission: on | Math offset (µm): 0.000
| Cab.Bridge | Voltage steps | V(PZT) | V(PZT) | Voltage diff | real_V | M-E Sensor (Channel 1) | ME_D_CH1 | ME_A_dis_CH1 | M-E Sensor (Channel 2) | ME_D_CH2 | ME_A_dis_CH2 | Fringes | Fringe_D | fringe_A_dis | Time | Notes
| (bit) |  | (monitor)(before entering code) | (after entering code) |  |  | (microns)
| 65535 |  | 0 |  |  |  | 1858.31 |  |  | 1321.97 | [5 empty] | 9:51
Balance C-Bridge: $H:Z^ | 29622 |  | 0 | 0.652 |  | 6.52 | 1858.31 |  |  | 1322.01 | 0.04 | 0.04 |  |  |  | 9:52
$H:S:29622:2:30022:70^ | 30022 |  | 0.665 | 1.738 | 1.086 | 17.38 | 1864.87 | 6.56 | 6.56 | 1328.48 | 6.47 | 6.51 | 22 | 6.9608 | 6.9608 | 9:56
| 30422 |  | 1.71 | 2.532 | 0.794 | 25.32 | 1871.46 | 6.59 | 13.15 | 1334.89 | 6.41 | 12.92 | 22 | 6.9608 | 13.9216 | 9:59
| 30822 |  | 2.498 | 3.296 | 0.764 | 32.96 | 1878.13 | 6.67 | 19.82 | 1341.38 | 6.49 | 19.41 | 24 | 7.5936 | 21.5152 | 10:00
| 31222 |  | 3.225 | 4.05 | 0.754 | 40.5 | 1884.77 | 6.64 | 26.46 | 1347.88 | 6.5 | 25.91 | 21 | 6.6444 | 28.1596 | 10:04
| 31622 |  | 3.99 | 4.78 | 0.73 | 47.8 | 1891.47 | 6.7 | 33.16 | 1354.41 | 6.53 | 32.44 | 22 | 6.9608 | 35.1204 | 10:06
| 32022 |  | 4.71 | 5.5 | 0.72 | 55 | 1898.21 | 6.74 | 39.9 | 1360.97 | 6.56 | 39 | 21 | 6.6444 | 41.7648 | 10:09
| 32422 |  | 5.44 | 6.25 | 0.75 | 62.5 | 1904.98 | 6.77 | 46.67 | 1367.55 | 6.58 | 45.58 | 24 | 7.5936 | 49.3584 | 10:11
| 32822 |  | 6.19 | 6.87 | 0.62 | 68.7 | 1911.36 | 6.38 | 53.05 | 1373.75 | 6.2 | 51.78 | 22 | 6.9608 | 56.3192 | 10:12 | "jitter" happened where the fringes slide in opposite direction then resume in their intended direction
| 33222 |  | 6.84 | 7.76 | 0.89 | 77.6 | 1919.29 | 7.93 | 60.98 | 1381.46 | 7.71 | 59.49 | 25 | 7.91 | 64.2292 | 10:14
| 33622 |  | 7.7 | 8.64 | 0.88 | 86.4 | 1927.27 | 7.98 | 68.96 | 1389.21 | 7.75 | 67.24 | 24 | 7.5936 | 71.8228 | 10:16
$H:S:33622:-2:33222:70^ | 33222 |  |  | 7.06 | -1.58 | 70.6 | 1919.27 | -8 | 60.96 | 1381.48 | -7.73 | 59.51 | -26 | -8.2264 | 63.5964 | 10:18
| 32822 |  | 7.08 | 5.82 | -1.24 | 58.2 | 1911.3 | -7.97 | 52.99 | 1373.77 | -7.71 | 51.8 | -25 | -7.91 | 55.6864 | 10:20
| 32422 |  | 5.85 | 4.95 | -0.87 | 49.5 | 1904.91 | -6.39 | 46.6 | 1367.6 | -6.17 | 45.63 | -23 | -7.2772 | 48.4092 | 10:21 | jitter occurred
| 32022 |  |  | 4.07 | -0.88 | 40.7 | 1898.11 | -6.8 | 39.8 | 1361.03 | -6.57 | 39.06 | -22 | -6.9608 | 41.4484 | 10:24
| 31622 |  | 4.1 | 3.248 | -0.822 | 32.48 | 1891.34 | -6.77 | 33.03 | 1354.49 | -6.54 | 32.52 | -21 | -6.6444 | 34.804 | 10:25
| 31222 |  | 3.291 | 2.518 | -0.73 | 25.18 | 1884.62 | -6.72 | 26.31 | 1347.98 | -6.51 | 26.01 | -20 | -6.328 | 28.476 | 10:27
| 30822 |  | 2.543 | 1.772 | -0.746 | 17.72 | 1877.93 | -6.69 | 19.62 | 1341.51 | -6.47 | 19.54 | -23 | -7.2772 | 21.1988 | 10:29
| 30422 |  | 1.81 | 1.063 | -0.709 | 10.63 | 1871.25 | -6.68 | 12.94 | 1335.05 | -6.46 | 13.08 | -24 | -7.5936 | 13.6052 | 10:30
| 30022 |  | 1.116 | 0.412 | -0.651 | 4.12 | 1864.66 | -6.59 | 6.35 | 1328.67 | -6.38 | 6.7 | -25 | -7.91 | 5.6952 | 10:32
| 29622 |  | 0.481 | -0.17 | -0.582 | -1.7 | 1858.11 | -6.55 | -0.2 | 1322.33 | -6.34 | 0.36 | -19 | -6.0116 | -0.3164 | 10:34 | Fringes went in opposite direction, moved to the left, then went back again to the right before resuming normally to the left
| 29222 |  | -0.148 | -0.828 | -0.658 | -8.28 | 1851.61 | -6.5 | -6.7 | 1316.04 | -6.29 | -5.93 | -20 | -6.328 | -6.6444 | 10:37
| 28822 |  | -0.761 | -1.433 | -0.605 | -14.33 | 1845.15 | -6.46 | -13.16 | 1309.78 | -6.26 | -12.19 | -21 | -6.6444 | -13.2888 | 10:38
| 28422 |  | -1.348 | -2.058 | -0.625 | -20.58 | 1838.32 | -6.83 | -19.99 | 1303.17 | -6.61 | -18.8 | -21 | -6.6444 | -19.9332 | 10:41