## 20220614
Balance C-Bridge: $H:Z^ | Cab.Bridge | V(PZT) | Fringes | Rel. displacement calc from fringe count | M-E Sensor | Rel. displacement from ME Sensor | Time
| (bit) | (monitor) |  | (microns) | (micron)
$H:S:30841:2:30941:70^
| 30941 | 0.462 | 6 | 1.8984 | 291.73 |  | 12:35:xx
| 31041 | 0.777 | 6 | 1.8984 | 293.42 | 1.69 | 12:43:xx
| 31141 | 1.049 | 5 | 1.582 | 295.09 | 1.67 | 12:45:xx
$H:S:31241:2:30941:70^ | 31241 | 1.295 | sped by very quickly |  | 291.74 | -3.35 | 12:48:xx
| 30941 | 0.681

## 20220616
Helium-Neon laser wavelength: | λ (HeNe) | 0.6328 µm |  |  | Range of dist. between each fringe: 0.3 µm
HIRMES High-Resolution Long-Wavelength FPI: | with direct PZT drive & without motion multiplier
Arduino v.1.8.15 | Program Title: | Bridge_Controller_GSFC_testing | Notes: | Arduino DAQ Stepping Program, program allows you to make voltage steps. Use BNC capacitor bridge feedback cable concurrently to stabilize step size
Micro-Epsilon details:
Software used: DT6200 Tool | Target Capacitive Spacing: | Physical Measurement of Cap Spacing: | Sample time: 9600 µs | Measurement rate: 104.167 Hz
| 300µm | 254µm
0.001"
Corresponding Raw M-E Time Series Data File: | Sample_0012022-06-16 15.02.52.365_A0000.csv
Channel 1
Controller name: DT6220 | Controller serial number: 2073 | Controller software version: 1.2d | Controller option: 0 | Controller article number: 4105032 | Firmware version: DT6200;V1.4f;8010079 | Average type: 3 | Average count: 7
DAQ-Start-Time: 2022-06-16 13:49:25.431 | Sensor name: DL6230/ECL2 | Serial number: 1439 | Article number: 2303024 | Range: 2000 | Unit: µm | Transmission: on | Math offset (µm): 0.000
First Protocol Time Stamp: 6/16/22 3:02:52 PM | Sample time: 9600 µs | Measurement rate: 104.167 Hz
Last Protocol Time Stamp: 6/16/2022 3:31:44 PM
| Cab.Bridge | Voltage steps | V(PZT) | "real" voltage | M-E Sensor |  | ME_D | ME_A_dis | Fringes | fringe_D | Fringe_A_dis | Time
Balance C-Bridge: $H:Z^ | (bit) |  | (monitor) |  | (microns) |  | (microns) | (microns) |  | (microns) | (microns)
$H:S:29369:2:29769:70^ | 29369 |  | -0.512 | -5.12 | 266.37 | +/-0.01 | [5 empty] | 3:05:xx
| 29769 | 400 | 1.162 | 11.62 | 272.97 |  | 6.6 | 6.6 | 21 | 6.6444 | 6.6444 | 3:13:xx
| 30169 | 400 | 2.156 | 21.56 | 279.61 |  | 6.64 | 13.24 | 20 | 6.328 | 12.9724 | 3:17:xx
| 30569 | 400 | 2.564 | 25.64 | 286.28 |  | 6.67 | 19.91 | 20 | 6.328 | 19.3004 | 3:20:xx
| 30969 | 400 | 2.916 | 29.16 | 292.99 |  | 6.71 | 26.62 | 20 | 6.328 | 25.6284 | 3:23:xx
| 31369 | 400 | 3.273 | 32.73 | 299.72 |  | 6.73 | 33.35 | 21 | 6.6444 | 32.2728 | 3:25:XX
| 31769 | 400 | 3.679 | 36.79 | 306.49 |  | 6.77 | 40.12 | 22 | 6.9608 | 39.2336 | 3:27:xx
| 32169 | 400 | 4.012 | 40.12 | 313.27 |  | 6.78 | 46.9 | 21 | 6.6444 | 45.878 | 3:30:xx

## 20220617
Helium-Neon laser wavelength: | λ (HeNe) | 0.6328 µm | Range of dist. between each fringe: 0.3 µm
HIRMES High-Resolution Long-Wavelength FPI: | with direct PZT drive & without motion multiplier
Arduino v.1.8.15 | Program Title: | Bridge_Controller_GSFC_testing | Notes: | Arduino DAQ Stepping Program, program allows you to make voltage steps. Use BNC capacitor bridge feedback cable concurrently to stabilize step size
Micro-Epsilon details:
Software used: DT6200 Tool | Target Capacitive Spacing: | Physical Measurement of Cap Spacing: | Sample time: 9600 µs | Measurement rate: 104.167 Hz
| 300µm | 254µm
0.001"
Corresponding Raw M-E Time Series Data File: | Sample_0012022-06-17 11.47.22.877_A0000.csv
Notes on Corresponding M-E Time Series Data Files: | Data file corresponds to 11:51:xx-12:21:xx range of measurements, other measurements (10:15:xx-11:43:xx) do not contain corresponding M-E data files
Channel 1
Controller name: DT6220 | Controller serial number: 2073 | Controller software version: 1.2d | Controller option: 0 | Controller article number: 4105032 | Firmware version: DT6200;V1.4f;8010079 | Average type: 3 | Average count: 7
DAQ-Start-Time: 2022-06-17 10:34:14.227 | Sensor name: DL6230/ECL2 | Serial number: 1439 | Article number: 2303024 | Range: 2000 | Unit: µm | Transmission: on | Math offset (µm): 0.000
First Protocol Time Stamp: 6/17/2022 11:47:23 AM | Sample time: 9600 µs | Measurement rate: 104.167 Hz
Last Protocol Time Stamp: 6/17/2022 12:23:18 PM
| Cab.Bridge | Voltage steps | V(PZT) | "real" voltage | M-E sensor |  | ME_D | ME_A_dis | Fringes | fringe_D | Fringe_A_dis | Time | Notes
| (bit) |  | (monitor) (volts) | (volts) | (microns) |  | (microns) | (microns) |  | (microns) | (microns)
Balance C-Bridge: $H:Z^ | 30467 |  | -0.45 | -4.5 | 284.46 | +/-0.01 | [5 empty] | 10:15:xx
$H:S:30467:2:30867:70^ | 30867 | 400 | -1.744 | -17.44 | 291.18 |  | 6.72 | 291.18 | 20 | 6.328 |  | 10:20:xx
| 31267 | 400 | -2.766 | -27.66 | 297.91 |  | 6.73 | 297.91 | 18 | 5.6952 | 12.0232 | 10:27:xx
$H:S:31267:-2:31277:70^ | 31277 | 10 | -3.102 | -31.02
Balance C-Bridge: $H:Z^ | 29604 |  | -0.412 | -4.12
$H:S:31267:2:29804:70^ | 29804 | 200 | 0.703 | 7.03 | 273.49 | [6 empty] | 11:02:xx
| 30204 | 400 | 2.293 | 22.93 | 280.13 |  | 6.64 | 6.64 | 21 | 6.6444 |  | 11:07:xx
| 30604 | 400 | 2.875 | 28.75 | 286.81 |  | 6.68 | 13.32 | 19 | 6.0116 | 12.656 | 11:12:xx
| 31004 | 400 | 3.164 | 31.64 | 293.54 |  | 6.73 | 20.05 | 11 | 3.4804 | 16.1364 | 11:14:xx | jittery beam, fringes would speed by, jitter, then slow down
| 31404 | 400 | 3.608 | 36.08 | 300.27 |  | 6.73 | 26.78 | 21 | 6.6444 | 22.7808 | 11:18:xx
| 31804 | 400 | 3.86 | 38.6 | 307.04 |  | 6.77 | 33.55 | 21 | 6.6444 | 29.4252 | 11:22:xx
| 32204 | 400 | 4.31 | 43.1 | 313.82 |  | 6.78 | 40.33 | 22 | 6.9608 | 36.386 | 11:24:xx
| 32604 | 400 | 4.86 | 48.6 | 320.65 |  | 6.83 | 47.16 | 22 | 6.9608 | 43.3468 | 11:28:xx
| 33004 | 400 | 5.28 | 52.8 | 327.6 |  | 6.95 | 54.11 | 11 | 3.4804 | 46.8272 | 11:30:xx | jittery
| 33404 | 400 | 5.9 | 59 | 335.66 |  | 8.06 | 62.17 | 21 | 6.6444 | 53.4716 | 11:34:xx
| 33804 | 400 | 6.68 | 66.8 | 343.78 |  | 8.12 | 70.29 | 23 | 7.2772 | 60.7488 | 11:39:xx
| 34204 | 400 | 7.49 | 74.9 | 351.92 |  | 8.14 | 78.43 | 23 | 7.2772 | 68.026 | 11:43:xx
turned on protocol for M-E sensor, only set of data that has corresponding raw M-E Time Series Data File
$H:S:34204:-2:33804:70^ | 33804 |  | 5.9 | 59 | 343.8 |  | -8.12 | 70.31 | -19 | -6.0116 | 62.0144 | 11:51:xx
$H:S:33804:-2:33404:70^ | 33404 | -400 | 4.73 | 47.3 | 335.67 |  | -8.13 | 62.18 | -24 | -7.5936 | 54.4208 | 11:53:xx
| 33004 | -400 | 3.69 | 36.9 | 327.62 |  | -8.05 | 54.13 | -24 | -7.5936 | 46.8272 | 11:55:xx
. | 32604 | -400 | 2.892 | 28.92 | 320.67 |  | -6.95 | 47.18 | -21 | -6.6444 | 40.1828 | 11:58:xx | jittery
$H:S:32604:-2:32204:70^ | 32204 | -400 | 2.134 | 21.34 | 313.85 |  | -6.82 | 40.36 | -21 | -6.6444 | 33.5384 | 12:01:XX
$H:S:32204:-2:31804:70^ | 31804 | -400 | 1.428 | 14.28 | 307.07 |  | -6.78 | 33.58 | -22 | -6.9608 | 26.5776 | 12:04:XX
| 31404 | -400 | 0.862 | 8.62 | 303.3 |  | -3.77 | 29.81 | -19 | -6.0116 | 20.566 | 12:06:XX
| 31004 | -400 | 0.203 | 2.03 | 293.57 |  | -9.73 | 20.08 | -20 | -6.328 | 14.238 | 12:15:XX
| 30604 | -400 | -0.392 | -3.92 | 286.85 |  | -6.72 | 13.36 | -21 | -6.6444 | 7.5936 | 12:18:XX
| 30204 | -400 | -1.03 | -10.3 | 280.18 |  | -6.67 | 6.69 | -20 | -6.328 | 1.2656 | 12:21:XX

## 20220623
Helium-Neon laser wavelength: | λ (HeNe) | 0.6328 µm | Range of dist. between each fringe: 0.3 µm
HIRMES High-Resolution Long-Wavelength FPI: | with direct PZT drive & without motion multiplier
Arduino v.1.8.15 | Program Title: | Bridge_Controller_GSFC_testing | Notes: | Arduino DAQ Stepping Program, program allows you to make voltage steps. Use BNC capacitor bridge feedback cable concurrently to stabilize step size
Micro-Epsilon details:
Software used: DT6200 Tool | Target Capacitive Spacing: | Physical Measurement of Cap Spacing: | Sample time: 9600 µs | Measurement rate: 104.167 Hz
| 300µm | 254µm
0.001"
Corresponding Raw M-E Time Series Data File: | Sample_0012022-06-23 13.40.50.487_A0000.csv
Notes on Corresponding M-E Time Series Data Files:
Channel 1
Controller name: DT6220 | Controller serial number: 2073 | Controller software version: 1.2d | Controller option: 0 | Controller article number: 4105032 | Firmware version: DT6200;V1.4f;8010079 | Average type: 3 | Average count: 7
DAQ-Start-Time: 2022-06-23 13:37:15.239 | Sensor name: DL6230/ECL2 | Serial number: 1439 | Article number: 2303024 | Range: 2000 | Unit: µm | Transmission: on | Math offset (µm): 0.000
First Protocol Time Stamp: 6/23/2022 1:40:50 PM | Sample time: 9600 µs | Measurement rate: 104.167 Hz
Last Protocol Time Stamp: 6/23/2022 2:51:43 PM
| Cab.Bridge | Voltage steps | V(PZT) | "real" voltage | M-E Sensor |  | ME_D | ME_A_dis | Fringes | fringe_D | fringe_A_dis | Time | Notes:
| (bit) |  | (monitor) (volts) | (volts) | (microns) |  | (microns) | (microns) |  | (microns) | (microns)
Balance C-Bridge: $H:Z^ | 31417 |  | 0.926 | 9.26 | 300.2 | +/-0.01 | [5 empty] | 1:41:xx
$H:S:31417:2:31517:70^ | 31517 | 100 | 1.247 | 12.47 | 301.88 |  | 1.68 | 1.68 | 5 | 1.582 | 1.582 | 1:43:xx
| 31617 | 100 | 1.525 | 15.25 | 303.58 |  | 1.7 | 3.38 | 5 | 1.582 | 3.164 | 1:45:xx
$H:S:31617:2:32817:70^ | 32817 | 1200 | 3.856 | 38.56 | 323.65 |  | 20.07 | 23.45 | 49 | 15.5036 | 18.6676 | 1:48:xx | had moments where the fringes would stop moving suddenly, then keep going again
| 33017 | 200 | 4.31 | 43.1 | 327.64 |  | 3.99 | 27.44 | 11 | 3.4804 | 22.148 | 1:50:xx
$H:S:33017:2:33417:70^ | 33417 | 400 | 5.16 | 51.6 | 335.69 |  | 8.05 | 35.49 | 20 | 6.328 | 28.476 | 1:55:xx
| 33817 | 400 | 6.05 | 60.5 | 343.79 |  | 8.1 | 43.59 | 18 | 5.6952 | 34.1712 | 1:57:xx
| 34217 | 400 | 6.83 | 68.3 | 351.91 |  | 8.12 | 51.71 | 22 | 6.9608 | 41.132 | 1:59:xx
| 34617 | 400 | 7.76 | 77.6 | 360.07 |  | 8.16 | 59.87 | 16 | 5.0624 | 46.1944 | 2:03:xx | The fringes would move to the right, then speed in the left direction, this happened at least 3 times. Then the fringes would move in a jerky motion
| 35017 | 400 | 8.63 | 86.3 | 368.32 |  | 8.25 | 68.12 | 24 | 7.5936 | 53.788 | 2:12:xx
Began to go down in voltage
$H:S:35017:-2:34617:70^ | 34617 |  | 7.06 | 70.6 | 360.1 |  | -8.22 | 59.9 | -24 | -7.5936 | 46.1944 | 2:14:xx
| 34217 | -400 | 5.81 | 58.1 | 351.95 |  | -8.15 | 51.75 | -23 | -7.2772 | 38.9172 | 2:18:xx
| 33817 | -400 | 4.71 | 47.1 | 343.84 |  | -8.11 | 43.64 | -25 | -7.91 | 31.0072 | 2:21:xx
| 33417 | -400 | 3.7 | 37 | 335.74 |  | -8.1 | 35.54 | -23 | -7.2772 | 23.73 | 2:25:xx
| 33017 | -400 | 2.769 | 27.69 | 327.69 |  | -8.05 | 27.49 | -22 | -6.9608 | 16.7692 | 2:27:xx
$H:S:33017:-2:32617:70^ | 32617 | -400 | 2.025 | 20.25 | 320.7 |  | -6.99 | 20.5 | -24 | -7.5936 | 9.1756 | 2:30:xx | Fringes traveled to the left normally in a slow motion, then sped by to the right, then resumed again
$H:S:32617:-2:32217:70^ | 32217 | -400 | 1.308 | 13.08 | 313.88 |  | -6.82 | 13.68 | -23 | -7.2772 | 1.8984 | 2:33:xx
| 32217 | 0 | 1.375 | 13.75 | 313.89 |  | 0.01 | 13.69 | -21 | -6.6444 | -4.746 | 2:37:xx | Sped by very quickly to the left at beginning, then resumed at a normal slow speed to the left
$H:S:32217:-2:31817:70^ | 31817 | -400 | 0.642 | 6.42 | 307.09 |  | -6.8 | 6.89 | -21 | -6.6444 | -11.3904 | 2:43:xx
$H:S:31817:-2:31417:70^ | 31417 | -400 | 0.027 | 0.27 | 300.32 |  | -6.77 | 0.12 | -20 | -6.328 | -17.7184 | 2:45:xx
$H:S:31417:-2:31367:70^ | 31367 | -50 | -0.057 | -0.57 | 299.48 |  | -0.84 | -0.72 | -3 | -0.9492 | -18.6676 | 2:48:xx | voltage step of 50, lower fringes