## 20220802_1st_msmt
Helium-Neon laser wavelength: | λ (HeNe) | 0.6328 µm |  | Range of dist. between each fringe: 0.3 µm
HIRMES High-Resolution Long-Wavelength FPI: | with direct PZT drive & without motion multiplier
Arduino v.1.8.15 | Program Title: | Bridge_Controller_GSFC_testing | Notes: | Arduino DAQ Stepping Program, program allows you to make voltage steps. Use BNC capacitor bridge feedback cable concurrently to stabilize step size
Micro-Epsilon details:
Software used: DT6200 Tool | Target Capacitive Spacing: | Physical Measurement of CH1 Cap Spacing: | Sample time: 9600 µs | Measurement rate: 104.167 Hz
| 500µm | 457.2µm
0.018"
Corresponding Raw M-E Time Series Data File:
Notes on Corresponding M-E Time Series Data Files:
DAQ-Start-Time:
First Protocol Time Stamp:
Last Protocol Time Stamp:
Controller name: DT6220 | Controller serial number: 2073 | Controller software version: 1.2d | Controller option: 0 | Controller article number: 4105032 | Firmware version: DT6200;V1.4f;8010079 | Average type: 3 | Average count: 7 | Sample time: 9600 µs | Measurement rate: 104.167 Hz
Channel 1
Controller name: DT6220 | Sensor name: DL6230/ECL2 | Serial number: 1439 | Article number: 2303024 | Range: 2000 | Unit: µm | Transmission: on | Math offset (µm): 0.000
Channel 2
Controller name: DT6220 | Sensor name: DL6230/ECL2 | Serial number: 1440 | Article number: 2303024 | Range: 2000 | Unit: µm | Transmission: on | Math offset (µm): 0.000
| Cap. Bridge (bit) | Voltage steps | V(PZT)(before code) | V(PZT)(after code) | Voltage diff. | real_V | CH1 M-E Sensor | CH1 ME_D | CH1 ME_A_dis | CH2 M-E Sensor | CH2 ME_D | CH2 ME_A_dis | Fringes | Fringe_D | fringe_A_dis | Time | Notes
(monitor)
$H:Z^ | 28761 |  | -0.001 | 0.382 | 0.383 | 3.82 | [9 empty] | 4:04
| 29161 | 400 | 0.386 | 1.461 | 1.075 | 14.61 | 449.94 |  |  | 1314.58 |  |  | 19 | 6.0116 | 6.0116 | 4:06
| 29561 | 400 | 1.428 | 2.167 | 0.739 | 21.67 | 456.47 | 6.53 | 6.53 | 1320.89 | 6.31 | 6.31 | 19 | 6.0116 | 12.0232 | 4:08
| 29961 | 400 | 2.106 | 2.783 | 0.677 | 27.83 | 463.04 | 6.57 | 13.1 | 1327.24 | 6.35 | 12.66 | 19 | 6.0116 | 18.0348 | 4:09
| 30361 | 400 | 2.716 | 3.377 | 0.661 | 33.77 | 469.63 | 6.59 | 19.69 | 1333.6 | 6.36 | 19.02 | 20 | 6.328 | 24.3628 | 4:11
| 30761 | 400 | 3.328 | 4.01 | 0.682 | 40.1 | 476.32 | 6.69 | 26.38 | 1340.05 | 6.45 | 25.47 | 21 | 6.6444 | 31.0072 | 4:12
| 31161 | 400 |  | 4.6 | 4.6 | 46 | 483.02 | 6.7 | 33.08 | 1346.52 | 6.47 | 31.94 | 20 | 6.328 | 37.3352 | 4:14
| 31561 | 400 | 4.56 | 5.27 | 0.71 | 52.7 | 489.77 | 6.75 | 39.83 | 1353.02 | 6.5 | 38.44 | 20 | 6.328 | 43.6632 | 4:15
| 31961 | 400 | 5.19 | 5.91 | 0.72 | 59.1 | 496.54 | 6.77 | 46.6 | 1359.55 | 6.53 | 44.97 | 19 | 6.0116 | 49.6748 | 4:16
| 32361 | 400 | 5.83 | 6.55 | 0.72 | 65.5 | 503.35 | 6.81 | 53.41 | 1366.12 | 6.57 | 51.54 | 20 | 6.328 | 56.0028 | 4:18
| 32761 | 400 | 6.48 | 7.21 | 0.73 | 72.1 | 510.18 | 6.83 | 60.24 | 1372.71 | 6.59 | 58.13 | 19 | 6.0116 | 62.0144 | 4:20
| 33161 | 400 | 7.14 | 7.93 | 0.79 | 79.3 | 517.55 | 7.37 | 67.61 | 1379.83 | 7.12 | 65.25 | 22 | 6.9608 | 68.9752 | 4:22 | fringes sped past to the left then resumed traveling to the right
| 33561 | 400 | 7.88 | 8.78 | 0.9 | 87.8 | 525.55 | 8 | 75.61 | 1387.55 | 7.72 | 72.97 | 24 | 7.5936 | 76.5688 | 4:23
| 33961 | 400 | 8.71 | 9.62 | 0.91 | 96.2 | 533.6 | 8.05 | 83.66 | 1395.32 | 7.77 | 80.74 | 23 | 7.2772 | 83.846 | 4:24
$H:S:33961:-2:33561:70^ | 33561 | -400 | 9.52 | 8.01 | -1.51 | 80.1 | 525.55 | -8.05 | 75.61 | 1387.55 | -7.77 | 72.97 | -24 | -7.5936 | 76.2524 | 4:26
| 33161 | -400 | 8.03 | 6.77 | -1.26 | 67.7 | 517.55 | -8 | 67.61 | 1379.83 | -7.72 | 65.25 | -25 | -7.91 | 68.3424 | 4:28
| 32761 | -400 | 6.8 | 5.75 | -1.05 | 57.5 | 510.17 | -7.38 | 60.23 | 1372.71 | -7.12 | 58.13 | -23 | -7.2772 | 61.0652 | 4:29 | fringes went in right direction at very end
| 32361 | -400 | 5.78 | 4.87 | -0.91 | 48.7 | 503.34 | -6.83 | 53.4 | 1366.12 | -6.59 | 51.54 | -19 | -6.0116 | 55.0536 | 4:31
| 31961 | -400 | 4.9 | 4.03 | -0.87 | 40.3 | 496.54 | -6.8 | 46.6 | 1359.56 | -6.56 | 44.98 | -21 | -6.6444 | 48.4092 | 4:32
| 31561 | -400 | 4.089 | 3.252 | -0.837 | 32.52 | 489.76 | -6.78 | 39.82 | 1353.02 | -6.54 | 38.44 | -20 | -6.328 | 42.0812 | 4:34
| 31161 | -400 | 3.302 | 2.513 | -0.789 | 25.13 | 483.02 | -6.74 | 33.08 | 1346.52 | -6.5 | 31.94 | -21 | -6.6444 | 35.4368 | 4:36
| 30761 | -400 | 2.564 | 1.818 | -0.746 | 18.18 | 476.33 | -6.69 | 26.39 | 1340.06 | -6.46 | 25.48 | -20 | -6.328 | 29.1088 | 4:37
| 30361 | -400 | 1.871 | 1.161 | -0.71 | 11.61 | 469.66 | -6.67 | 19.72 | 1333.63 | -6.43 | 19.05 | -20 | -6.328 | 22.7808 | 4:38
| 29561 | -800 | 1.215 | -0.127 | -1.342 | -1.27 | 456.51 | -13.15 | 6.57 | 1320.94 | -12.69 | 6.36 | -24 | -7.5936 | 15.1872 | 4:39
| 29161 | -400 | -0.043 | -0.682 | -0.639 | -6.82 | 449.99 | -6.52 | 0.05 | 1314.66 | -6.28 | 0.08 | -20 | -6.328 | 8.8592 | 4:41
| 28761 | -400 | -0.627 | -1.266 | -0.639 | -12.66 | 443.53 | -6.46 | -6.41 | 1308.42 | -6.24 | -6.16 | -21 | -6.6444 | 2.2148 | 4:42
| 28361 | -400 | -1.204 | -1.861 | -0.657 | -18.61 | 436.55 | -6.98 | -13.39 | 1301.69 | -6.73 | -12.89 | -21 | -6.6444 | -4.4296 | 4:44

## 20220803_2nd_msmt
Helium-Neon laser wavelength: | λ (HeNe) | 0.6328 µm |  | Range of dist. between each fringe: 0.3 µm
HIRMES High-Resolution Long-Wavelength FPI: | with direct PZT drive & without motion multiplier
Arduino v.1.8.15 | Program Title: | Bridge_Controller_GSFC_testing | Notes: | Arduino DAQ Stepping Program, program allows you to make voltage steps. Use BNC capacitor bridge feedback cable concurrently to stabilize step size
Micro-Epsilon details:
Software used: DT6200 Tool | Target Capacitive Spacing: | Physical Measurement of CH1 Cap Spacing: | Sample time: 9600 µs | Measurement rate: 104.167 Hz
| 500µm | 457.2µm
0.018"
Corresponding Raw M-E Time Series Data File:
Notes on Corresponding M-E Time Series Data Files:
DAQ-Start-Time:
First Protocol Time Stamp:
Last Protocol Time Stamp:
Controller name: DT6220 | Controller serial number: 2073 | Controller software version: 1.2d | Controller option: 0 | Controller article number: 4105032 | Firmware version: DT6200;V1.4f;8010079 | Average type: 3 | Average count: 7 | Sample time: 9600 µs | Measurement rate: 104.167 Hz
Channel 1
Controller name: DT6220 | Sensor name: DL6230/ECL2 | Serial number: 1439 | Article number: 2303024 | Range: 2000 | Unit: µm | Transmission: on | Math offset (µm): 0.000
Channel 2
Controller name: DT6220 | Sensor name: DL6230/ECL2 | Serial number: 1440 | Article number: 2303024 | Range: 2000 | Unit: µm | Transmission: on | Math offset (µm): 0.000
| Cap. Bridge (bit) | Voltage steps | V(PZT)(before code) | V(PZT) (after code) | Voltage diff. | real_V | CH1 M-E Sensor | CH1 ME_D | CH1 ME_A_dis | CH2 M-E Sensor | CH2 ME_D | CH2 ME_A_dis | Fringes | Fringe_D | fringe_A_dis | Time | Notes
|  |  | (monitor) | (monitor)
$H:Z^ | 29125 |  | -0.001 | 0.423 | 0.424 | 4.23 | 436.19 |  |  | 1313.79 | [5 empty] | 10:32
$H:S:29125:2:29525:70^ | 29525 | 400 | 0.438 | 1.497 | 1.059 | 14.97 | 442.75 | 6.56 | 6.56 | 1320.11 | 6.32 | 6.32 | 20 | 6.328 | 6.328 | 10:36
| 29925 | 400 | 1.476 | 2.283 | 0.807 | 22.83 | 449.4 | 6.65 | 13.21 | 1326.53 | 6.42 | 12.74 | 20 | 6.328 | 12.656 | 10:38
| 30325 | 400 | 2.251 | 3.05 | 0.799 | 30.5 | 456.02 | 6.62 | 19.83 | 1332.91 | 6.38 | 19.12 | 22 | 6.9608 | 19.6168 | 10:39
| 30725 | 400 | 3.006 | 3.763 | 0.757 | 37.63 | 462.7 | 6.68 | 26.51 | 1339.36 | 6.45 | 25.57 | 21 | 6.6444 | 26.2612 | 10:40
| 31125 | 400 | 3.697 | 4.46 | 0.763 | 44.6 | 469.4 | 6.7 | 33.21 | 1345.83 | 6.47 | 32.04 | 22 | 6.9608 | 33.222 | 10:42
| 31525 | 400 | 4.41 | 5.16 | 0.75 | 51.6 | 476.15 | 6.75 | 39.96 | 1352.34 | 6.51 | 38.55 | 22 | 6.9608 | 40.1828 | 10:43
| 31925 | 400 | 5.1 | 5.85 | 0.75 | 58.5 | 482.94 | 6.79 | 46.75 | 1358.89 | 6.55 | 45.1 | 21 | 6.6444 | 46.8272 | 10:45
| 32325 | 400 | 5.77 | 0.654 | -5.116 | 6.54 | 489.76 | 6.82 | 53.57 | 1365.46 | 6.57 | 51.67 | 21 | 6.6444 | 53.4716 | 10:47
| 32725 | 400 | 6.49 | 7.26 | 0.77 | 72.6 | 496.59 | 6.83 | 60.4 | 1372.06 | 6.6 | 58.27 | 22 | 6.9608 | 60.4324 | 10:48
| 33125 | 400 | 7.18 | 7.96 | 0.78 | 79.6 | 503.86 | 7.27 | 67.67 | 1379.08 | 7.02 | 65.29 | 23 | 7.2772 | 67.7096 | 10:50 | fringes sped past in opposite direction, then resumed traveling to the right
| 33525 | 400 | 7.93 | 8.85 | 0.92 | 88.5 | 511.86 | 8 | 75.67 | 1386.79 | 7.71 | 73 | 22 | 6.9608 | 74.6704 | 10:52
| 33925 | 400 | 8.77 | 9.68 | 0.91 | 96.8 | 519.89 | 8.03 | 83.7 | 1394.54 | 7.75 | 80.75 | 23 | 7.2772 | 81.9476 | 10:53
$H:S:33925:-2:33525:70^ | 33525 | -400 | 9.61 | 8.1 | -1.51 | 81 | 511.87 | -8.02 | 75.68 | 1386.8 | -7.74 | 73.01 | -23 | -7.2772 | 74.6704 | 10:55
| 33125 | -400 | 8.12 | 6.85 | -1.27 | 68.5 | 503.89 | -7.98 | 67.7 | 1379.1 | -7.7 | 65.31 | -23 | -7.2772 | 67.3932 | 10:57
| 32725 | -400 | 6.88 | 5.83 | -1.05 | 58.3 | 496.62 | -7.27 | 60.43 | 1372.09 | -7.01 | 58.3 | -24 | -7.5936 | 59.7996 | 10:59 | fringes traveled to the right then resumed traveling back to the left
| 32325 | -400 | 5.87 | 4.97 | -0.9 | 49.7 | 489.79 | -6.83 | 53.6 | 1365.51 | -6.58 | 51.72 | -20 | -6.328 | 53.4716 | 11:00
| 31925 | -400 | 4.99 | 4.11 | -0.88 | 41.1 | 482.99 | -6.8 | 46.8 | 1358.95 | -6.56 | 45.16 | -21 | -6.6444 | 46.8272 | 11:02
| 31525 | -400 | 4.16 | 3.338 | -0.822 | 33.38 | 476.22 | -6.77 | 40.03 | 1352.41 | -6.54 | 38.62 | -21 | -6.6444 | 40.1828 | 11:04
$H:S:31525:-2:31125:70^ | 31125 | -400 | 3.382 | 2.603 | -0.779 | 26.03 | 469.48 | -6.74 | 33.29 | 1345.92 | -6.49 | 32.13 | -20 | -6.328 | 33.8548 | 11:07
$H:S:31125:-2:30725:70^ | 30725 | -400 | 2.656 | 1.912 | -0.744 | 19.12 | 462.81 | -6.67 | 26.62 | 1339.48 | -6.44 | 25.69 | -20 | -6.328 | 27.5268 | 11:09
$H:S:30725:-2:30325:70^ | 30325 | -400 | 1.947 | 1.219 | -0.728 | 12.19 | 456.15 | -6.66 | 19.96 | 1333.06 | -6.42 | 19.27 | -20 | -6.328 | 21.1988 | 11:11
$H:S:30325:-2:29925:70^ | 29925 | -400 |  | 0.595 | 0.595 | 5.95 | 449.57 | -6.58 | 13.38 | 1326.71 | -6.35 | 12.92 | -21 | -6.6444 | 14.5544 | 11:12
$H:S:29925:-2:29525:70^ | 29525 | -400 | 0.651 | -0.028 | -0.679 | -0.28 | 443.02 | -6.55 | 6.83 | 1320.4 | -6.31 | 6.61 | -21 | -6.6444 | 7.91 | 11:13
$H:S:29525:-2:29125:70^ | 29125 | -400 | 0.068 | -0.606 | -0.674 | -6.06 | 436.52 | -6.5 | 0.33 | 1314.14 | -6.26 | 0.35 | -20 | -6.328 | 1.582 | 11:16
$H:S:29125:-2:28725:70^ | 28725 | -400 | -0.525 | -1.208 | -0.683 | -12.08 | 430.06 | -6.46 | -6.13 | 1307.9 | -6.24 | -5.89 | -20 | -6.328 | -4.746 | 11:19

## 20220803_3rd_msmt
Helium-Neon laser wavelength: | λ (HeNe) | 0.6328 µm |  | Range of dist. between each fringe: 0.3 µm
HIRMES High-Resolution Long-Wavelength FPI: | with direct PZT drive & without motion multiplier
Arduino v.1.8.15 | Program Title: | Bridge_Controller_GSFC_testing | Notes: | Arduino DAQ Stepping Program, program allows you to make voltage steps. Use BNC capacitor bridge feedback cable concurrently to stabilize step size
Micro-Epsilon details:
Software used: DT6200 Tool | Target Capacitive Spacing: | Physical Measurement of CH1 Cap Spacing: | Sample time: 9600 µs | Measurement rate: 104.167 Hz
| 500µm | 457.2µm
0.018"
Corresponding Raw M-E Time Series Data File:
Notes on Corresponding M-E Time Series Data Files:
DAQ-Start-Time:
First Protocol Time Stamp:
Last Protocol Time Stamp:
Controller name: DT6220 | Controller serial number: 2073 | Controller software version: 1.2d | Controller option: 0 | Controller article number: 4105032 | Firmware version: DT6200;V1.4f;8010079 | Average type: 3 | Average count: 7 | Sample time: 9600 µs | Measurement rate: 104.167 Hz
Channel 1
Controller name: DT6220 | Sensor name: DL6230/ECL2 | Serial number: 1439 | Article number: 2303024 | Range: 2000 | Unit: µm | Transmission: on | Math offset (µm): 0.000
Channel 2
Controller name: DT6220 | Sensor name: DL6230/ECL2 | Serial number: 1440 | Article number: 2303024 | Range: 2000 | Unit: µm | Transmission: on | Math offset (µm): 0.000
| Cap. Bridge (bit) | Voltage steps | V(PZT)(before code) | V(PZT) (after code) | Voltage diff. | real_V | CH1 M-E Sensor | CH1 ME_D | CH1 ME_A_dis | CH2 M-E Sensor | CH2 ME_D | CH2 ME_A_dis | Fringes | Fringe_D | fringe_A_dis | Time | Notes
|  |  | (monitor) | (monitor)
$H:Z^ | 29292 |  | 0.006 | 0.572 | 0.566 | 5.72 | 438.99 |  |  | 1316.46 | [5 empty] | 11:57
$H:S:29292:2:29692:70^ | 29692 | 400 | 0.588 | 1.646 | 1.058 | 16.46 | 445.58 | 6.59 | 6.59 | 1322.85 | 6.39 | 6.39 | 20 | 6.328 | 6.328 | 12:00
| 30092 | 400 | 1.608 | 2.411 | 0.803 | 24.11 | 452.24 | 6.66 | 13.25 | 1329.3 | 6.45 | 12.84 | 21 | 6.6444 | 12.9724 | 12:05
| 30492 | 400 | 2.391 | 3.195 | 0.804 | 31.95 | 458.87 | 6.63 | 19.88 | 1335.7 | 6.4 | 19.24 | 21 | 6.6444 | 19.6168 | 12:06
| 30892 | 400 | 3.145 | 3.927 | 0.782 | 39.27 | 456.56 | -2.31 | 17.57 | 1342.15 | 6.45 | 25.69 | 22 | 6.9608 | 26.5776 | 12:08
| 31292 | 400 | 3.878 | 4.65 | 0.772 | 46.5 | 472.28 | 15.72 | 33.29 | 1348.64 | 6.49 | 32.18 | 21 | 6.6444 | 33.222 | 12:09
| 31692 | 400 | 4.6 | 5.36 | 0.76 | 53.6 | 479.04 | 6.76 | 40.05 | 1355.16 | 6.52 | 38.7 | 22 | 6.9608 | 40.1828 | 12:11
| 32092 | 400 | 5.3 | 6.07 | 0.77 | 60.7 | 485.83 | 6.79 | 46.84 | 1361.72 | 6.56 | 45.26 | 21 | 6.6444 | 46.8272 | 12:12
| 32492 | 400 | 6.02 | 6.79 | 0.77 | 67.9 | 492.66 | 6.83 | 53.67 | 1368.3 | 6.58 | 51.84 | 21 | 6.6444 | 53.4716 | 12:13
| 32892 | 400 | 6.73 | 7.47 | 0.74 | 74.7 | 499.28 | 6.62 | 60.29 | 1374.7 | 6.4 | 58.24 | 19 | 6.0116 | 59.4832 | 12:15 | fringes traveled in opposite direction, then resumed to shifting right
| 33292 | 400 | 7.4 | 8.34 | 0.94 | 83.4 | 507.26 | 7.98 | 68.27 | 1382.4 | 7.7 | 65.94 | 22 | 6.9608 | 66.444 | 12:17
| 33692 | 400 | 8.27 | 9.2 | 0.93 | 92 | 515.27 | 8.01 | 76.28 | 1390.12 | 7.72 | 73.66 | 22 | 6.9608 | 73.4048 | 12:18
$H:S:33692:-2:33292:70^ | 33292 | -400 | 9.08 | 7.6 | -1.48 | 76 | 507.28 | -7.99 | 68.29 | 1382.41 | -7.71 | 65.95 | -24 | -7.5936 | 65.8112 | 12:22
| 32892 | -400 | 7.62 | 6.36 | -1.26 | 63.6 | 499.3 | -7.98 | 60.31 | 1374.72 | -7.69 | 58.26 | -23 | -7.2772 | 58.534 | 12:23
| 32492 | -400 | 6.39 | 5.47 | -0.92 | 54.7 | 492.69 | -6.61 | 53.7 | 1368.34 | -6.38 | 51.88 | -20 | -6.328 | 52.206 | 12:25 | fringes shifted in opposite direction, then resumed travelling lefy
| 32092 | -400 | 5.48 | 4.56 | -0.92 | 45.6 | 485.88 | -6.81 | 46.89 | 1361.77 | -6.57 | 45.31 | -20 | -6.328 | 45.878 | 12:27
| 31692 | -400 | 4.59 | 3.73 | -0.86 | 37.3 | 479.09 | -6.79 | 40.1 | 1355.22 | -6.55 | 38.76 | -21 | -6.6444 | 39.2336 | 12:28
$H:S:31692:-2:31292:70^ | 31292 | -400 | 3.78 | 2.961 | -0.819 | 29.61 | 472.35 | -6.74 | 33.36 | 1348.72 | -6.5 | 32.26 | -22 | -6.9608 | 32.2728 | 12:29
$H:S:31292:-2:30892:70^ | 30892 | -400 | 3.01 | 2.234 | -0.776 | 22.34 | 465.64 | -6.71 | 26.65 | 1342.25 | -6.47 | 25.79 | -20 | -6.328 | 25.9448 | 12:31
$H:S:30892:-2:30492:70^ | 30492 | -400 | 2.299 | 1.537 | -0.762 | 15.37 | 458.96 | -6.68 | 19.97 | 1335.81 | -6.44 | 19.35 | -19 | -6.0116 | 19.9332 | 12:33
$H:S:30492:-2:30092:70^ | 30092 | -400 | 1.584 | 0.889 | -0.695 | 8.89 | 452.37 | -6.59 | 13.38 | 1329.45 | -6.36 | 12.99 | -19 | -6.0116 | 13.9216 | 12:34
$H:S:30092:-2:29692:70^ | 29692 | -400 | 0.933 | 0.255 | -0.678 | 2.55 | 445.79 | -6.58 | 6.8 | 1323.11 | -6.34 | 6.65 | -22 | -6.9608 | 6.9608 | 12:35
$H:S:29692:-2:29292:70^ | 29292 | -400 | 0.303 | -0.363 | -0.666 | -3.63 | 439.27 | -6.52 | 0.28 | 1316.82 | -6.29 | 0.36 | -20 | -6.328 | 0.6328 | 12:37
$H:S:29292:-2:28892:70^ | 28892 | -400 |  | -0.932 | -0.932 | -9.32 | 432.78 | -6.49 | -6.21 | 1310.56 | -6.26 | -5.9 | -20 | -6.328 | -5.6952 | 12:39